## BLUESKY-COMMAND-TABLE
Command | Description | Usage | Argument types
ADDNODES | Add a simulation instance/node | ADDNODES number | int
ADDWPT | Add a waypoint to route of aircraft (FMS) | ADDWPT acid, (wpname/lat,lon),[alt],[spd],[afterwp] | acid,wpt,[alt,spd,txt]
ALT | Altitude command (autopilot) | ALT acid, alt, [vspd] | acid,alt,[vspd]
AREA | Define experiment area (area of interest) | AREA Shapename/OFF or
AREA lat,lon,lat,lon,[top,bottom] | [float/txt,float,float,float,alt,alt]
ASAS | Airborne Separation Assurance System switch | ASAS ON/OFF | [onoff]
BATCH | Start a scenario file as batch simulation | BATCH filename | string
BENCHMARK | Run becnhmark | BENCHMARK [scenfile,time] | [txt,time]
BOX | Define a box-shaped area | BOX name,lat,lon,lat,lon,[top,bottom] | txt,latlon,latlon,[alt,alt]
CALC | Simple in-line math calculator, evaluate expression | CALC expression | string
CDMETHOD | Set conflict detection method | CDMETHOD [method] | [txt]
CIRCLE | Define a circle-shaped area | CIRCLE name,lat,lon,radius,[top,bottom] | txt,latlon,float,[alt,alt]
CRE | Create an aircraft | CRE acid,type,lat,lon,hdg,alt,spd | txt,txt,latlon,hdg,alt,spd
DATAFEED |  | DATAFEED [ON/OFF] | [onoff]
DEL | Delete command (aircraft, wind, area) | DEL acid/WIND/shape | txt
DELWPT | Delete a waypoint from a route (FMS) | DELWPT acid,wpname | acid,txt
DEST | Set destination of aircraft, aircraft wil fly to this airport | DEST acid, latlon/airport | acid,wpt/latlon
DIRECT | Go direct to specified waypoint in route (FMS) | DIRECT acid wpname | acid,txt
DIST | Distance and direction calculation between two positions | DIST lat0, lon0, lat1, lon1 | latlon,latlon
DT | Set simulation time step | DT dt | float
DTLOOK | Set lookahead time in seconds for conflict detection | DTLOOK [time] | [float]
DTMULT | Sel multiplication factor for fast-time simulation | DTMULT multiplier | float
DTNOLOOK | Set interval for conflict detection | DTNOLOOK [time] | [float]
DUMPRTE | Write route to output/routelog.txt | DUMPRTE acid | acid
ECHO | Show a text in command window for user to read | ECHO txt | string
ENG | Specify a different engine type | ENG acid,[engine_id] | acid,[txt]
FF | Fast forward the simulation | FF [tend] | [time]
FIXDT | Fix the time step | FIXDT ON/OFF [tend] | onoff,[time]
GETWIND | Get wind at a specified position (and optionally at altitude) | GETWIND lat,lon[,alt] | latlon,[alt]
HDG | Heading command (autopilot) | HDG acid,hdg (deg,True) | acid,float
HELP | Show help in a command or write list of commands to file | HELP [command] / >filename | [txt]
HOLD | Pause(hold) simulation | HOLD
IC | Initial condition: (re)start simulation and open scenario file | IC [IC/filename] | [string]
INSEDIT | Insert text op edit line in command window | INSEDIT txt | string
INSTLOG |  | INSTLOG ON/OFF,[dt] or LISTVARS or SELECTVARS var1,...,varn | [txt,float/txt,...]
LINE | Draw a line on the radar screen | LINE name,lat,lon,lat,lon | txt,latlon,latlon
LISTRTE | Show list of route in window per page of 5 waypoints | LISTRTE acid, [pagenr] | acid,[int]
LNAV | LNAV (lateral FMS mode) swithc for autopilot | LNAV acid,[ON/OFF] | acid,[onoff]
MCRE | Multiple random create of n aircraft in current view | MCRE n, [type/*, alt/*, spd/*, dest/*] | int,[txt,alt,spd,txt]
METRIC | Complexity metrics module | METRIC OFF/0/1/2, [dt] | onoff/int,[float]
MOVE | Move an aircraft to a new position | MOVE acid,lat,lon,[alt,hdg,spd,vspd] | acid,latlon,[alt,hdg,spd,vspd]
ND | Show navigation display with CDTI | ND acid | txt
NOISE | Turbulence/noise switch | NOISE [ON/OFF] | [onoff]
NOM | Set nominal acceleration for this aircraft (perf model) | NOM acid | acid
NORESO | Switch off conflict resolution for this aicraft | NORESO [acid] | [string]
OP | Start/Run simulation or continue after pause | OP
ORIG | Set origin airport of aircraft | ORIG acid, latlon/airport | acid,wpt/latlon
PAN | Pan screen (move view) to a waypoint, direction or aircraft | PAN latlon/acid/airport/waypoint/LEFT/RIGHT/ABOVE/DOWN | pandir/latlon
PCALL | Call commands in another scenario file | PCALL filename [REL/ABS] | txt,[txt]
POLY | Define a polygon-shaped area | POLY name,lat,lon,lat,lon, ... | txt,latlon,...
POLYALT | Define a polygon-shaped area in 3D: between two altitudes | POLY name,top,bottom,lat,lon,lat,lon, ... | txt,alt,alt,latlon,...
POS | Get info on aircraft | POS acid | txt
PRIORULES | Define priority rules (right of way) for conflict resolution | PRIORULES [ON/OFF PRIOCODE] | [onoff, txt]
QUIT | Quit program/Stop simulation | QUIT
RESET | Reset simulation | RESET
RESO | Set resolution method | RESO [method] | [txt]
RESOOFF | Switch for conflict resolution module | RESOOFF [acid] | [string]
RFACH | Set resolution factor horizontal (to add a margin) | RFACH [factor] | [float]
RFACV | Set resolution factor vertical (to add a margin) | RFACV [factor] | [float]
RMETHH | Set resolution method to be used horizontally | RMETHH [method] | [txt]
RMETHV | Set resolution method to be used vertically | RMETHV [method] | [txt]
RSZONEDH | Set half of vertical dimension of resolution zone in ft | RSZONEDH [height] | [float]
RSZONER | Set horizontal radius of resolution zone in nm | RSZONER [radius] | [float]
RUNWAYS | List available runways on an airport | RUNWAYS ICAO | txt
SAVEIC | Save current situation as IC | SAVEIC filename | string
SCEN | Give current situation a scenario name | SCEN scenname | string
SEED | Set seed for all functions using a randomizer (e.g.mcre,noise) | SEED value | int
SKYLOG |  | SKYLOG ON/OFF,[dt] or LISTVARS or SELECTVARS var1,...,varn | [txt,float/txt,...]
SNAPLOG |  | SNAPLOG ON/OFF,[dt] or LISTVARS or SELECTVARS var1,...,varn | [txt,float/txt,...]
SPD | Speed command (autopilot) | SPD acid,spd (CAS-kts/Mach) | acid,spd
SSD | Show state-space diagram (=conflict prevention display/predictive ASAS) | SSD acid/ALL/OFF | txt
SWRAD | Switch on/off elements and background of map/radar view | SWRAD GEO/GRID/APT/VOR/WPT/LABEL/ADSBCOVERAGE/TRAIL [dt]/[value] | txt,[float]
SYMBOL | Toggle aircraft symbol | SYMBOL
SYN | Macro for generating synthetic (geometric) traffic scenarios | SYN: Possible subcommands: HELP, SIMPLE, SIMPLED, DIFG, SUPER,
MATRIX, FLOOR, TAKEOVER, WALL, ROW, COLUMN, DISP | txt,[...]
TAXI | Switch on/off ground/low altitude mode, prevents auto-delete at 1500 ft | TAXI ON/OFF : OFF auto deletes traffic below 1500 ft | onoff
TIME | Set simulated clock time | TIME RUN(default) / HH:MM:SS.hh / REAL / UTC | [txt]
TRAIL | Toggle aicraft trails on/off | TRAIL ON/OFF, [dt] OR TRAIL acid color | acid/bool,[float/txt]
VNAV | Switch on/off VNAV mode, the vertical FMS mode (autopilot) | VNAV acid,[ON/OFF] | acid,[onoff]
VS | Vertical speed command (autopilot) | VS acid,vspd (ft/min) | acid,vspd
WIND | Define a wind vector as part of the 2D or 3D wind field | WIND lat,lon,alt/*,dir,spd[,alt,dir,spd,alt,...] | latlon,[alt],float,float,...,...,...
ZONEDH | Set half of the vertical protected zone dimensions in ft | ZONEDH [height] | [float]
ZONER | Set the radius of the horizontal protected zone dimensions in nm | ZONER [radius] | [float]
ZOOM | Zoom display in/out, you can also use +++ or ----- | ZOOM IN/OUT or factor | float/txt
Synonyms | Equivalent command
DISP | SWRAD
FWD | FF
VMETH | RMETHV
RESOFACH | RFACH
STOP | QUIT
DIRTO | DIRECT
RESOFACV | RFACV
DIRECTTO | DIRECT
HMETH | RMETHH
CREATE | CRE
TURN | HDG
? | HELP
HRESOMETH | RMETHH
PAUSE | HOLD
END | STOP
VRESOM | RMETHV
Q | QUIT
START | OP
VRESOMETH | RMETHV
HRESOM | RMETHH
RUN | OP
CONTINUE | OP
EXIT | STOP
DELETE | DEL